## BORC_v2_control_board
Parts | Qty | Value | Manufacturer | MPN | Description
J4 | 1 |  |  |  | 915 MHz right angled helical spring antenna, 17.5 mm/0.68", 2.15 dBi gain, 50Ω impedance
R39 | 1 | 0.1/1%/2W | Vishay Dale | RCWE2512R100FKEA | 100 mOhms ±1% 2W Chip Resistor 2512 (6432 Metric) Automotive AEC-Q200, Current Sense, Moisture Resistant Thick Film
C14 | 1 | 0.1uF | YAGEO | CC0805KRX7R9BB104 | 0.1 µF ±10% 50V Ceramic Capacitor X7R 0805 (2012 Metric)
C2, C3, C4, C5, C6, C8, C9, C10, C11, C12, C13, C18, C21, C23, C25, C26, C27 | 17 | 0.1uF | Murata Electronics | GRM155R71H104KE14D | 0.1 µF ±10% 50V Ceramic Capacitor X7R 0402 (1005 Metric)
C1, C7 | 2 | 0.33µF | Murata Electronics | GRM219R71H334KA88D | 0.33 µF ±10% 50V Ceramic Capacitor X7R 0805 (2012 Metric)
R27 | 1 | 1.69M | YAGEO | RC0402FR-071M69L | 1.69 MOhms ±1% 0.063W, 1/16W Chip Resistor 0402 (1005 Metric) Moisture Resistant Thick Film
R41, R42 | 2 | 10 | YAGEO | RC0402FR-0710RL | 10 Ohms ±1% 0.063W, 1/16W Chip Resistor 0402 (1005 Metric) Moisture Resistant Thick Film
R4 | 1 | 100 | YAGEO | RC0402FR-07100RL | 100 Ohms ±1% 0.063W, 1/16W Chip Resistor 0402 (1005 Metric) Moisture Resistant Thick Film
C19 | 1 | 100uF | KEMET | A768EB107M1ELAS036 | 100 µF 25 V Aluminum - Polymer Capacitors Radial, Can - SMD 36mOhm 2000 Hrs @ 125°C
C28, C29 | 2 | 47uF | Murata Electronics | GRM21BR61A476ME15K | 47 µF ±20% 10V Ceramic Capacitor X5R 0805 (2012 Metric)
R2, R8, R15, R16, R19, R20, R21, R22, R23, R24, R25, R28, R29, R30, R35, R36, R37, R38, R44, R45, R46, R47, R49, R50 | 24 | 10K | YAGEO | RC0402FR-7W10KL | 10 kOhms ±1% 0.125W, 1/8W Chip Resistor 0402 (1005 Metric) Moisture Resistant Thick Film
R3, R5, R17 | 3 | 10M | YAGEO | RC0402FR-0710ML | 10 MOhms ±1% 0.063W, 1/16W Chip Resistor 0402 (1005 Metric) Moisture Resistant Thick Film
C15, C32, C33 | 3 | 10uF | Murata Electronics | GRM21BR61H106KE43L | 10 µF ±10% 50V Ceramic Capacitor X5R 0805 (2012 Metric)
C24, C30 | 2 | 10uF | Murata Electronics | GRM155R71C104KA88J | 0.1 µF ±10% 16V Ceramic Capacitor X7R 0402 (1005 Metric)
Y1 | 1 | 16 MHz | Murata Electronics | CSTNE16M0V530000R0 | 16 MHz Ceramic Resonator Built in Capacitor 15 pF ±0.3% 40 Ohms -40°C ~ 85°C Surface Mount
R1, R6, R7, R40, R48 | 5 | 1K | YAGEO | RC0402FR-071KL | 1 kOhms ±1% 0.063W, 1/16W Chip Resistor 0402 (1005 Metric) Moisture Resistant Thick Film
C16, C17 | 2 | 2.2uF | KEMET | C1206C225K5RAC7800 | 2.2 µF ±10% 50V Ceramic Capacitor X7R 1206 (3216 Metric)
R26 | 1 | 220 | YAGEO | RC0402FR-13220RL | 220 Ohms ±1% 0.063W, 1/16W Chip Resistor 0402 (1005 Metric) Moisture Resistant Thick Film
R13, R14 | 2 | 27 | YAGEO | RC0402FR-0727RL | 27 Ohms ±1% 0.063W, 1/16W Chip Resistor 0402 (1005 Metric) Moisture Resistant Thick Film
R34 | 1 | 330 | YAGEO | RC0402FR-13330RL | 330 Ohms ±1% 0.063W, 1/16W Chip Resistor 0402 (1005 Metric) Thick Film
R9, R10 | 2 | 4.7K | YAGEO | RC0402FR-074K7L | 4.7 kOhms ±1% 0.063W, 1/16W Chip Resistor 0402 (1005 Metric) Moisture Resistant Thick Film
R18 | 1 | 470k | YAGEO | RC0402FR-13470KL | 470 kOhms ±1% 0.063W, 1/16W Chip Resistor 0402 (1005 Metric) Thick Film
C31 | 1 | 470nF | Murata Electronics | GRT155R61C474KE01D | 0.47 µF ±10% 16V Ceramic Capacitor X5R 0402 (1005 Metric)
R11, R12 | 2 | 5.1K | YAGEO | RC0402FR-135K1L | 5.1 kOhms ±1% 0.063W, 1/16W Chip Resistor 0402 (1005 Metric) Thick Film
F1 | 1 | 6V 1.1A | Bourns Inc. | MF-PSML110/6-2 | Polymeric PTC Resettable Fuse 6V 1.1 A Ih Surface Mount 0805 (2012 Metric), Concave
U6 | 1 | 915MHz | HOPERF | RFM69HCW | HOPERF RFM69H ISM Transceiver Module General ISM 915MHz Surface Mount
LED4, LED7, LED8, LED9, LED10, LED11 | 6 | APA102-2020 | Shenzhen LED Color Opto Electronic CO.,LTD | APA102-2020 | APA102-2020 Super LED/DotStar Pixels
U7 | 1 | W25X40CLSNIG | Winbond Electronics | W25X40CLSNIG | FLASH Memory IC 4Mbit SPI 104 MHz 8-SOIC
U1 | 1 | ATMEGA1284P-MU | Microchip Technology | ATMEGA1284P-MU | AVR AVR® ATmega Microcontroller IC 8-Bit 20MHz 128KB (64K x 16) FLASH 44-VQFN (7x7)
LED5 | 1 | BLUE | Inolux | IN-S42ATB | Blue 470nm LED Indication - Discrete 3.1V 0402 (1005 Metric)
Q3, Q9, Q10 | 3 | BSS138PW,115 | Nexperia USA Inc. | BSS138PW,115 | N-Channel 60 V 320mA (Ta) 260mW (Ta), 830mW (Tc) Surface Mount SOT-323
U8 | 1 | FT231XQ-R | FTDI, Future Technology Devices International Ltd | FT231XQ-R | USB Bridge, USB to UART USB 2.0 UART Interface 20-QFN (4x4)
LED12 | 1 | GREEN | Inolux | IN-S42ATG | Green 525nm LED Indication - Discrete 3.3V 0402 (1005 Metric)
U11 | 1 | INA219AIDCNR | Texas Instruments | INA219AIDCNR | Current Monitor Regulator High-Side 10mA SOT-23-8
J3 | 1 | M20-8900405 | Harwin Inc. | M20-8900405 | Connector Header Surface Mount, Right Angle 4 position 0.100" (2.54mm)
D1 | 1 | 40V, 1A | STMicroelectronics | STPS140Z | Diode 40 V 1A Surface Mount SOD-123
U4 | 1 | 3.3V, 250mA | Microchip Technology | MCP1703T-3302E/CB | Linear Voltage Regulator IC Positive Fixed 1 Output 250mA SOT-23A-3
U3 | 1 | PCA9685 | NXP USA Inc. | PCA9685BS,118 | LED Driver IC 16 Output Linear PWM Dimming 25mA 28-HVQFN (6x6)
MT1 | 1 | PEC11R-4215F-S0024 | Bourns Inc. | PEC11R-4215F-S0024 | Rotary Encoder Mechanical 24 Quadrature (Incremental) Vertical
J2 | 1 | 4 POS 1mm | JST Sales America Inc. | SM04B-SRSS-TB(LF)(SN) | Connector Header Surface Mount, Right Angle 4 position 0.039" (1.00mm)
LED1, LED13 | 2 | RED | Inolux | IN-S42ATR | Red 631nm LED Indication - Discrete 2.1V 0402 (1005 Metric)
U5 | 1 | 5V 3A | Recom Power | RPM5.0-3.0 | Non-Isolated PoL Module DC DC Converter 1 Output 5V 3A 3V - 17V Input
J5 | 1 | 2 POS 2.5mm | JST Sales America Inc. | S2B-XH-A | Connector Header Through Hole, Right Angle 2 position 0.098" (2.50mm)
U2 | 1 | SHT40-BD1B | Sensirion AG | SHT40-BD1B-R3 | Humidity, Temperature 0 ~ 100% RH I²C ±1.8% RH 6 s Surface Mount
D2, D9, D11 | 3 | SP0402U-ULC-01ETG | Littelfuse Inc. | SP0402U-ULC-01ETG | 9.2V (Typ) Clamp 2A (8/20µs) Ipp Tvs Diode Surface Mount 0402/2DFN (1x0.60)
SW1 | 1 | SPST-NO 50mA 32V | C&K | KMR221GLFS | Tactile Switch SPST-NO Top Actuated Surface Mount
L1 | 1 | 2.2uH 3.8A 5x5mm | Bourns Inc. | SRN5040TA-2R2M | 2.2 µH Semi-Shielded Drum Core, Wirewound Inductor 3.8 A 21mOhm Nonstandard
Q5, Q7, Q11 | 3 | P-CH 30V 4A SOT23F | Toshiba Semiconductor and Storage | SSM3J374R,LF | P-Channel 30 V 4A (Ta) 1W (Ta) Surface Mount SOT-23F
Q6 | 1 | N-CH 30V 4A SOT23F | Toshiba Semiconductor and Storage | SSM3K376R,LF | N-Channel 30 V 4A (Ta) 2W (Ta) Surface Mount SOT-23F
U12 | 1 | SY6982C | Silergy | SY6982C | High Efficiency, 2A, Two-Cell Boost Li-Ion Battery Charger
Q1, Q4, Q16 | 3 | BJT NPN 40V 0.2A | Rohm Semiconductor | UMT3904T106 | Bipolar (BJT) Transistor NPN 40 V 200 mA 300MHz 200 mW Surface Mount UMT3
J1 | 1 | CONN RCP USB2.0 TYP C 24P SMD RA | GCT | USB4105-GF-A | USB-C (USB TYPE-C) USB 2.0 Receptacle Connector 24 (16+8 Dummy) Position Surface Mount, Right Angle; Through Hole
LED14 | 1 | YELLOW | Inolux | IN-S42ATY | Yellow 592nm LED Indication - Discrete 1.9V 0402 (1005 Metric)